## schraeg_BOM
SCHRÄG, v0.2.2
Designator | Description | Package | Specs | Qty | Value | Manufacturer | Reference | Ref. Mouser
SMD Parts: 81 pcs
C3,C9 | Capacitor, ceramic | 0603 |  | 2 | 100p | Yageo | CC603GPNPO9BN101 | 603-CC603GPNPO9BN101
C10,C11,C13 | Capacitor, ceramic | 0603 |  | 3 | 220p | Yageo | CC603JRX7R9BB221 | 603-CC603JRX7R9BB221
C1,C7,C8,C12 | Capacitor, ceramic | 0603 |  | 4 | 560p | Yageo | CC603JRNPO8BN561 | 603-CC603JRNPO8BN561
C19,C20,C21,C22,C23,C24,C25,C26,C27,C28 | Capacitor, ceramic | 0603 | >= 25V | 10 | 100n | Yageo | CC0603MR9BB104 | 603-CC0603MR9BB104
C2,C4,C5,C6 | Capacitor, electrolytic | 5x4.5 |  | 4 | 10u | Panasonic | EEE-FC1V100R | 667-EEE-FC1V100R
C16,C17 | Capacitor, electrolytic | 6.3x5.4 | >= 25V | 2 | 22u | Panasonic | EEE-FC1E220AP | 667-EEE-FC1E220AP
D1,D2 | Diode, general purpose | SOD-123 |  | 2 |  | Diodes Inc | 1N4148W-7-F | 621-1N4148W-F
D3 | Diode, zener | SOT-23-3 | 5V | 1 |  | Nexperia | PLVA650A,215 | 771-PLVA650A-T/R
D5 | Full bridge rectifier | TO-269AA |  | 1 |  | OnSemi | MB2S | 512-MB2S
F1,F2 | PTC Fuse | 1206 |  | 2 |  | Bourns | MF-NSMF050-2 | 652-MF-NSMF050-2
R15,R30,R32,R39 | Resistor, 1% | 0603 |  | 4 | 470R | Panasonic | ERJ-3EKF4700V | 667-ERJ-3EKF4700V
R23,R24,R25 | Resistor, 1% | 0603 |  | 3 | 1K | Panasonic | ERJ-3EKF1001V | 667-ERJ-3EKF1001V
R41 | Resistor, 1% | 0603 |  | 1 | 1K5 | Panasonic | ERJ-3EKF1501V | 667-ERJ-3EKF1501V
R21 | Resistor, 1% | 0603 |  | 1 | 10K | Panasonic | ERJ-3EKF1002V | 667-ERJ-3EKF1002V
R14,R40 | Resistor, 1% | 0603 |  | 2 | 15K | Panasonic | ERJ-3EKF1502V | 667-ERJ-3EKF1502V
R18 | Resistor, 1% | 0603 |  | 1 | 22K | Panasonic | ERJ-3EKF2202V | 667-ERJ-3EKF2202V
R27,R28,R29,R31,R33,R34,R35,R36,R38 | Resistor, 1% | 0603 |  | 9 | 33K | Panasonic | ERJ-3EKF3302V | 667-ERJ-3EKF3302V
R2,R5,R19,R22,R48 | Resistor, 1% | 0603 |  | 5 | 47K | Panasonic | ERJ-3EKF4702V | 667-ERJ-3EKF4702V
R8 | Resistor, 1% | 0603 |  | 1 | 56K | Panasonic | ERJ-3EKF5602V | 667-ERJ-3EKF5602V
R1,R3,R4,R6,R7,R9,R10,R13,R16,R17,R20,R37,R42,R49 | Resistor, 1% | 0603 |  | 14 | 100K | Panasonic | ERJ-3EKF1003V | 667-ERJ-3EKF1003V
R12 | Resistor, 1% | 0603 |  | 1 | 220K | Panasonic | ERJ-3EKF2203V | 667-ERJ-3EKF2203V
R26 | Resistor, 1% | 0603 |  | 1 | 330K | Panasonic | ERJ-3EKF3303V | 667-ERJ-3EKF3303V
R43 | Resistor, 1% | 0603 |  | 1 | 470K | Panasonic | ERJ-3EKF4703V | 667-ERJ-3EKF4703V
R11 | Resistor, 1% | 0603 |  | 1 | 2M2 | Panasonic | ERJ-3EKF2204V | 667-ERJ-3EKF2204V
U1,U2,U4,U5 | Quad op-amp | TSSOP-14 |  | 4 |  | Texas Instruments | TL074CPWR | 595-TL074CPWR
U3 | Quad VCA | SOIC-16 |  | 1 |  | Cool Audio | V2164
THT Parts: 19 pcs
J1,J2,J3,J4,J5,J6,J7 | Vertical jack connector |  |  | 7 |  | QingPu | PJ398SM
J8 | 2x5 male header, 2.54mm pitch |  |  | 1 |  | Amphenol FCI | 67996-410HLF | 649-67996-410HLF
RV1,RV2,RV3,RV4 | 100K linear pot, 25mm shaft with marker |  |  | 4 | 100K | Song Huei
RV5 | 100K linear pot, 15mm shaft |  |  | 1 | 100KB | Alpha
RV6 | Multiturn trimmer pot |  |  | 1 | 100K | Bourns | 3266Y-1-104LF | 652-3266Y-1-104LF
RV7 | Multiturn trimmer pot |  |  | 1 | 5K | Bourns | 3266Y-1-502LF | 652-3266Y-1-502LF
RV8 | Multiturn trimmer pot |  |  | 1 | 250K | Bourns | 3266Y-1-254LF | 652-3266Y-1-254LF
SW1,SW2,SW3 | Slide switch SPDT |  |  | 3 |  | NKK Switches | CS12ANW03 | 633-CS12ANW03